## case_input_intermodel_one_node_
PyPSA case input file
Everything outside of the <CASE_DATA> or <COMPONENT_DATA> flag is for notes, etc.
Note that demand has no decisions.
Note that unmet demand is represented a source with a variable cost only, so unmet demand has an output decision.
Information about PyPSA components and their attributes can be found here: https://pypsa.readthedocs.io/en/latest/components.html
REQUIRED KEYWORDS
component | PyPSA component type
name | Unique name of the component
bus | Name of bus from which this technology would get or give its energy (or in the case of link, the giving bus)
OPTIONAL KEYWORDS
time_series_file | Name of time series file that will get loaded
capital_cost | Fixed cost, if not defined default is 0
marginal_cost | Marginal cost, if not defined default is 0
max_hours | Hours at max capacity for StorageUnit
cyclic_state_of_charge | Assume cyclic state of charge for StorageUnit (Boolean)
efficiency | Efficiency of component
standing_loss | Losses per hour to state of charge
CASE_DATA
input_path | longyearbyen_simple/
costs_path | parameters.csv
output_path | output_data
case_name | simple_case
filename_prefix | first_test
datetime_start | 2015-01-01 00:00:00 |  | Note: Dates must be formatted as text (not excel date format)
datetime_end | 2016-01-01 00:00:00
delta_t | 1
no_time_steps | 8760 | Note: this assumes time unit for dt is 'hour'
total_hours | 8760
solver | highs
time_unit | h
power_unit | MW
currency | EUR
END_CASE_DATA
|  |  | Note: For Link, bus is interpreted as bus0 |  |  |  | Note: p_nom is a factor multiplied to the given capacity | [5 empty] | Note: For StorageUnit, efficiency is interpreted as efficiency_store
COMPONENT_DATA
component | name | carrier | bus | bus1 | p_set | p_max_pu | capital_cost | marginal_cost |  | max_hours | cyclic_state_of_charge | efficiency | efficiency_dispatch | standing_loss
Generator | solar | solar | bus |  |  | data/solar.csv | db |  | EUR/MWh
Generator | wind | wind | bus |  |  | data/wind.csv | db |  | EUR/MWh
Load | load | load | bus |  | data/demand.csv
#StorageUnit | battery | battery | bus |  |  |  | 0 |  | EUR/MWh | 6.008 | TRUE | 0.9 |  | 1.14e-06 | 1/h | Note: PyPSA costs storage_unit by power cost; cost of energy capacity is effectively capital_cost/max_hours
#Link | electrolysis | electrolysis | bus | h2 |  |  | 0 |  | EUR/MWh |  |  | 0.7
#Store | h2_storage | h2_storage | h2 |  |  |  | 0 |  | EUR/MWh |  | TRUE |  |  | 4e-06
#Link | fuel_cell | fuel_cell | h2 | bus |  |  | 0 |  | EUR/MWh |  |  | 0.5
END_COMPONENT_DATA
Note that any information that is in a column without an attribute header is consider a comment, and not used.
Note: If there is a # in front of component (e.g. #Generator), this row will be ignored